## Sheet1
MPH , GEAR RATIO AND CHAIN LENGTH CALCULATOR
| Input values you would like to try in either of the green areas The blue area is auto calculated |  | Variables I am not sure of are the cen to cen dis and clutch OD ratio. The dreameter factor of .89 was an average derived from 10 samples of top speed speedo to gps readings from guys on the forums
INPUT GEAR REDUCTION FACTOR RX1, 1.19354 APEX, 1.233 2STROKE, 1.0 |  |  |  | 1.1935
|  | 1A RX1 | 2A RX1 | 3A RX1 | 2B RX1 | 2B RX1 | 3B RX1 | 2C RX1 | 2C RX1 | 3C RX1 | 4C RX1 | 4C RX1 | 4C RX1
INPUT YAMAHA TACH |  | 10400 | 10500 | 10600 | 10400 | 10500 | 10600 | 10400 | 10500 | 10600 | 10400 | 10500 | 10600
| CLUTCH RPM | 8713.5747 | 8797.3591 | 8881.1435 | 8713.5747 | 8797.3591 | 8881.1435 | 8713.5747 | 8797.3591 | 8881.1435 | 8713.5747 | 8797.3591 | 8881.1435
INPUT VARIABLE | TEETH TOP SPROCKET RX1 26 TOOTH MAX | 22 | 22 | 22 | 23 | 23 | 23 | 23 | 23 | 23 | 20 | 20 | 20
INPUT VARIABLE | TEETH BTM SPROCKET RX1 43 TOOTH MAX | 42 | 42 | 42 | 42 | 42 | 42 | 40 | 40 | 40 | 40 | 40 | 40
INPUT VARIABLE | CLUTCH RATIO 1:1(OD INPUT .95) | 0.9
YAMAHA DREAMETER | MPH (.89) | 122.3059 | 123.4819 | 124.658 | 127.8653 | 129.0947 | 130.3242 | 134.2585 | 135.5495 | 136.8404 | 116.7466 | 117.8691 | 118.9917
CALCULATED GEAR | MPH WITH CLUTCH OVERDRIVE | 108.9197 | 109.967 | 111.0143 | 113.8706 | 114.9655 | 116.0604 | 119.5641 | 120.7138 | 121.8634 | 103.9688 | 104.9685 | 105.9682
| MPH WITH CLUTCH AT 1:1 | 98.0277 | 98.9703 | 99.9129 | 102.4835 | 103.4689 | 104.4544 | 107.6077 | 108.6424 | 109.6771 | 93.5719 | 94.4716 | 95.3714
| GEAR RATIO | 1.9091 | 1.9091 | 1.9091 | 1.8261 | 1.8261 | 1.8261 | 1.7391 | 1.7391 | 1.7391 | 2 | 2 | 2
| CHAIN LENGTH REQUIRED *ROUND UP TO EVEN NUM | 69.1307 | 69.1307 | 69.1307 | 69.6307 | 69.6307 | 69.6307 | 68.6307 | 68.6307 | 68.6307 | 67.1307 | 67.1307 | 67.1307
INPUT VARIABLES NOT LIKELY TO CHANGE | CEN TO CEN DIST (DRIVE SHAFT TO JACKSHAFT) | 6.962
| TRACK PITCH STD IS 2.52 | 2.52
| TEETH DRIVE SPROCKET EXAMPLE -RX1 9, MTN 8 | 9
* INPUT GEAR VALUES FOR A REALISTIC CALCULATED MPH JUST BECAUSE YOUR GEARING SAYS 148 MPH DOESN'T MEAN THE ENGINE CAN DO IT (hp and physics keep you from doing the calc speed) AVERAGE TOP SPEED FOR 06 IS 108 GPS MPH FROM 10 FORUM SAMPLES |  |  | * IN "TRAIL TOP SPEED" TRY TO SETUP SO THAT YOU WILL RUN OUT OF GEAR SHORTLY AFTER THE DISTANCE YOU USUALLY RUN * IN "DRAG RACE" TRY TO SETUP SO THAT YOU WILL RUN OUT OF GEAR AT THE DISTANCE YOU USUALLY RUN AND OD/OVER REV *GETTING THERE QUICKER WINS RACES
CREATE 3 SCENARIOS FOR MPH IN A TYPICAL DISTANCE EXAMPLE 1. 115 MPH IN 660 FT 2. 140 MPH IN 1000 FT 3. 170 MPH 1/4 MILE CAN THE SLED DO IT